## Slide 1
Module: GMT900 CJ2 HVAC Head (Chevy-GMC-Cadillac)
DTC Number | FTB | Description | Comments Specific to DTC
B0158 | 02 | Outside Air Temperature Sensor Circuit Short to Ground | OAT sensor
B0158 | 05 | Outside Air Temperature Sensor Circuit Short to Battery or Open | OAT sensor
B0163 | 02 | Passenger Compartment Temp Sensor 1 Circuit Short to Ground (Frt Headliner) | Front PCAT
B0163 | 05 | Passenger Compartment Temp Sensor 1 Circuit Short to Battery or Open (Frt Headliner) | Front PCAT
B0168 | 02 | Passenger Compartment Temp Sensor 2 Circuit Short to Ground (RR Headliner) | Rear PCAT
B0168 | 05 | Passenger Compartment Temp Sensor 2 Circuit Short to Battery or Open (RR Headliner) | Rear PCAT
B0173 | 02 | Output Air Temperature Sensor 1 Circuit Short to Ground | Driver duct panel sensor
B0173 | 05 | Output Air Temperature Sensor 1 Circuit Short to Battery or Open | Driver duct panel sensor
B0178 | 02 | Output Air Temperature Sensor 2 Circuit Short to Short to Ground | Driver duct floor sensor
B0178 | 05 | Output Air Temperature Sensor 2 Circuit Short to Short to Battery or Open | Driver duct floor sensor
B0183 | 02 | Solar Load Sensor 1 Circuit Short to Ground | Driver solar sensor
B0183 | 05 | Solar Load Sensor 1 Circuit Short to Short to Battery or Open | Driver solar sensor
B0188 | 02 | Solar Load Sensor 2 Circuit Short to Ground | Passenger solar sensor
B0188 | 05 | Solar Load Sensor 2 Circuit Short to Short to Battery or Open | Passenger solar sensor
B0228 | 02 | Recirculate Position Feedback Circuit Short to Ground | Recirc actuator
B0228 | 05 | Recirculate Position Feedback Circuit Short to Battery or Open | Recirc actuator
B0228 | 61 | Recirculate Position actuator stuck | Recirc actuator
B0283 | 02 | Electric Rear Defrost Circuit Short Ground
B0413 | 02 | Temperature Control 1 Feedback Circuit Short to Ground | Driver temp actuator
B0413 | 05 | Temperature Control 1 Feedback Circuit Short to Battery or Open | Driver temp actuator
B0413 | 61 | Temperature Control 1 actuator stuck | Driver temp actuator
B0423 | 02 | Temperature Control 2 Feedback Circuit Short to Ground | Passenger temp actuator
B0423 | 05 | Temperature Control 2 Feedback Circuit Short to Battery or Open | Passenger temp actuator
B0423 | 61 | Temperature Control 2 actuator stuck | Passenger temp actuator
B0433 | 02 | Temperature Control 3 Feedback Circuit Short to Ground | Rear temp actuator
B0433 | 05 | Temperature Control 3 Feedback Circuit Short to Battery or Open | Rear temp actuator
B0433 | 61 | Temperature Control 3 actuator stuck | Rear temp actuator
B0509 | 02 | Output Air Temperature Sensor 3 Circuit Short to Ground | Passenger duct panel senor
B0509 | 05 | Output Air Temperature Sensor 3 Circuit Short to Battery or Open | Passenger duct panel senor
B0514 | 02 | Output Air Temperature Sensor 4 Circuit Short to Ground | Passenger duct floor sensor
B0514 | 05 | Output Air Temperature Sensor 4 CircuitShort to Battery or Open | Passenger duct floor sensor
B3578 | 02 | Output Air Temperature Sensor 6 Circuit Short to Ground | Rear duct panel sensor
B3578 | 05 | Output Air Temperature Sensor 6 Circuit Short to Battery or Open | Rear duct panel sensor
B3583 | 02 | Output Air Temperature Sensor 7 Circuit Short to Ground | Rear duct floor sensor
B3583 | 05 | Output Air Temperature Sensor 7 Circuit Short to Battery or Open | Rear duct floor sensor
B3779 | 02 | Air Flow Control 9 Feedback Circuit Short to Ground | Mode actuator
B3779 | 05 | Air Flow Control 9 Feedback Circuit Short to Battery or Open | Mode actuator
B3779 | 61 | Air Flow Control 9 actuator stuck | Mode actuator
B3782 | 02 | Air Flow Control 10 Feedback Circuit Short to Ground | Rear mode actuator
B3782 | 05 | Air Flow Control 10 Feedback Circuit Short to Battery or Open | Rear mode actuator
B3782 | 61 | Air Flow Control 10 actuator stuck | Rear mode actuator
B3933 | 02 | Air Conditioning (A/C) Evaporator Temperature Sensor Circuit Short to Ground
B3933 | 05 | Air Conditioning (A/C) Evaporator Temperature Sensor Circuit Short to Battery or Open
U0073 |  | Control Module Communication Bus Off
U0020 |  | Low Speed Can Communication Bus Performance
U0140 |  | Loss of Communication with BCM
U0155 |  | Loss of Communication with IPC
U0208 |  | Loss of Communication with MSM
U0209 |  | Loss of Communication with HVSM
U0165 |  | Loss of Communication with RCC | There is no RCC in GMT900
U0249 |  | Loss of Communication with RSA
U2100 |  | Controller Area Network (CAN) Bus Communication
U2103 |  | Fewer Controllers On Bus Than Programmed
B1000 |  | Electronic Control Unit ( ECU) performance
Note: There are not any sensors numbered 5 or 8 The Outside air temp sensor on the radiator does not have a number since there is only one OAT.