## 2006 MATRIX
Option Codes: AP3 = Factory Remote Start, AP8 = Extended Range Remote Keyless Entry (Accessory Remote Start Enabler), AU0 = Regular Factory Remote Keyless Entry
VEHICLE (Year, Make, Model) | MODEL DESCRIPTION | MODEL CODE | VIN (first 6) | AP8 ORDERING OPTIONS** | KIT PART NUMBER: | 17800737 | 17800738 | 17801254 | 17801255 | 17801256 | 17801236 | 17801237 | 17801238 | 19159915
ADDITIONAL NOTES
2006 CHEVROLET MALIBU | Malibu LS | 1ZS69 | 1G1ZS5 | AP8 STANDARD, AP3 NOT Available |  | X
For vehicles with AP8, the key fob has a "+" on the back & the hood latch has a switch. | Malibu 0LT | 1ZT69 | 1G1ZT5 |  |  | X
| Malibu 1LT, 2LT | 1ZT69 | 1G1ZT5 | AP3 included in Equipment Group, AP8 NOT available
| Malibu Maxx LT Malibu LTZ Malibu Maxx LTZ Malibu SS Malibu Maxx SS | 1ZT68 1ZU69 1ZU68 1ZW69 1ZW68 | 1G1ZT6 1G1ZU5 1G1ZU6 1G1ZW5 1G1ZW6 | AP3 Standard, AP8 NOT available
2006 PONTIAC G6 | G6 Sedan 4-Cyl 1SV | 2ZF69 | 1G2ZF5 | AP8 NOT available
VIN break was not clean - if the vehicle has an automatic transmission, the key fob has a "+" on the back, & the hood latch has a switch, the vehicle has AP8, even if it is before this VIN break. | G6 Sedan 4-Cyl 1SA | 2ZF69 | 1G2ZF5 | AP8 STANDARD, AP3 Available | AP8 will be noted in GMVIS | X
| G6 Sedan 6-Cyl | 2ZG69 | 1G2ZG5 |  | -AP3 after VIN 124101 | X
| G6 GT Sedan | 2ZH69 | 1G2ZH5 |  | -AP3 after VIN 124101 | X
| G6 GTP Sedan | 2ZM69 | 1G2ZM5 |  | -AP3&M15 after VIN 124101 | X
| G6 GT Coupe | 2ZH37 | 1G2ZH1 |  | -AP3 after VIN 124101 | X
| G6 GTP Coupe | 2ZM37 | 1G2ZM1 |  | -AP3&M15 after VIN 124101 | X
| G6 GT Convertible | 2ZH67 | 1G2ZH3 |  | -AP3 after VIN 124101 | X
| G6 GTP Convertible | 2ZM67 | 1G2ZM3 |  | -AP3 after VIN 124101 | X
2006 PONTIAC MONTANA SV6, BUICK TERRAZA, CHEVROLET UPLANDER | Montana SV6 FWD Montana SV6 AWD Terraza FWD CX 1SB Terraza FWD CXL 1SD Terraza AWD CX 1SB Terraza AWD CX 1SD | 2U12216 2X12216 4U12216 4U12216 4X12216 4X12216 | 1GMDV* 1GMDX* 5GADV2 | AP8 STANDARD, AP3 Available | &AP8-E58-E59 (w/ Manual Sliding Doors) |  |  | X
For vehicles with AP8, the key fob has a "+" on the back & the hood latch has a switch. AP8 will be noted on SPID label & in GMVIS. |  |  | 5GADV3
|  |  | 5GADX2 5GADX3 |  | &AP8&E58-E59 (w/ Right Hand Power Sliding Door) |  |  |  | X
| Uplander FWD Reg WB 1LS Uplander FWD Ext WB 1LS | CU11416 CU12216 | 1GNDU2 1GNDV* | AP8 Available
| Uplander FWD Ext WB 1LT Uplander FWD Ext WB 2LT Uplander FWD Ext WB 3LT | CU12216 CU12216 CU12216 | 1GNDV3 1GNDV3 1GNDV3 | AP8 included in Equipment Group, AP3 available | &AP8&E58&E59 (w/ Right & Left Hand Power Sliding Doors) |  |  |  |  | X
| Uplander AWD Ext WB 3LT | CX12216 | 1GNDX3 | AP8 STANDARD, AP3 Available
2006 PONTIAC GRAND PRIX | Grand Prix Sedan | 2WP69 | 2G2WP5 | AU0 Standard, AP3 & AP8 Available |  | X
For AP8 vehicles, the key fob has a "+" on the back, the hood latch has a switch, & the antenna is in the back window. AP8 will be noted on SPID label & in GMVIS. | Grand Prix Sedan GT Grand Prix Sedan GXP | 2WR69 2WC69 | 2G2WR5 2G2WC5 | AP3 Standard, AP8 NOT available
2006 BUICK LACROSSE | Lacrosse CX | 4WC19 | 2G4WC5 | AU0 Standard, AP3 & AP8 Available |  | X
For AP8 vehicles, the key fob has a "+" on the back, the hood latch has a switch, & the antenna is in the back window. AP8 will be noted on SPID label & in GMVIS. | Lacrosse CXL Lacrosse CXS | 4WD19 4WE19 | 2G4WD5 2G4WE5 |  |  | X X
2006 CHEVROLET IMPALA | Impala 1LS | 1WB19 | 2G1WB5 | AU0 Standard, AP8 Available |  |  | X
For AP8 vehicles, the hood latch has a switch & the antenna is in the windshield. AP8 will be noted on SPID label & in GMVIS. | Impala 1LT, 2LT Impala 3LT Impala LTZ Impala SS | 1WT19 1WC19 1WU19 1WD19 | 2G1WC5 2G1WT5 2G1WU5 2G1WD5 | AP3 Standard, AP8 NOT available
2006 CHEVY MONTE CARLO | Monte Carlo 1LS | 1WJ27 | 2G1WJ1 | AU0 Standard, AP8 Available |  |  | X
For AP8 vehicles, the hood latch has a switch & the antenna is in the windshield. AP8 will be noted on SPID label & in GMVIS. | Monte Carlo 1LT, 2LT Monte Carlo 3LT Monte Carlo LTZ Monte Carlo SS | 1WM27 1WK27 1WN27 1WL27 | 2G1WK1 2G1WM1 2G1WN1 2G1WL1 | AP3 Standard, AP8 NOT available
2006 BUICK LUCERNE | Lucerne 1CX | 4HP69 | 1G4HP5 | AU0 Standard, AP3 & AP8 Available |  |  | X
For AP8 vehicles, the hood latch has a switch & the antenna is in the back window. AP8 will be noted on SPID label & in GMVIS. | Lucerne CXL V6 1XL Lucerne CXL V8 EXL Lucerne CXS 1XS | 4HD69 4HR69 4HE69 | 1G4HD5 1G4HR5 1G4HE5 |  |  |  | X X X
2007 CHEVROLET TAHOE, SUBURBAN; GMC YUKON, XL | Tahoe LS, Suburban LS Tahoe LT, Suburban LT | 1LS 1LT | *GNE** *GNE** | AP8 STANDARD, AP3 NOT Available | &AP8-E61 (w/Manual Liftgate) | [6 empty] | X
For AP8 vehicles, the hood latch has a switch & the cable antenna is installed. AP8 will be noted on SPID label & in GMVIS. | Yukon SLE, Yukon XL SLE | 3SA | *GKE*1 | AP8 STANDARD, AP3 Available | &AP8&E61 (w/Power Liftgate) | [7 empty] | X
| Yukon SLE, Yukon XL SLE | 3SB | *GKE*1
| Tahoe LT, Suburban LT Tahoe LTZ, Suburban LTZ Yukon SLT, Yukon XL SLT | 2LT, 3LT 1LZ 4SA, 4SB | *GNE** *GNE** *GKE*1 | AP3 included in Equipment Group, AP8 NOT available
2007 CHEVROLET AVALANCHE | Avalanche LS, LT | 1LS, 1LT | 3GNE** | AP8 STANDARD, AP3 NOT Available | [6 empty] | X
For AP8 vehicles, the hood latch has a switch & the cable antenna is installed. AP8 will be noted on SPID label & in GMVIS. | Avalanche LT Avalanche LTZ | 2LT, 3LT 1LZ | 3GNE** | AP3 included in Equipment Group, AP8 NOT available
2007 CADILLAC DTS | Cadillac DTS | 6KD69 |  | AP8 STANDARD, AP3 Available | [9 empty] | X
For AP8 vehicles, the hood latch has a switch & the cable antenna is installed. AP8 will be noted on SPID label & in GMVIS. |  | 1SB, W20,V4U,B9Q,B05 |  | AP8 STANDARD, AP3 Available
Options decoder: E58=RH Sliding door, E59=LH sliding door, E61=Power liftgate, M15=auto trans |  |  |  |  | Installation Instructions Part Numbers (included in kit): | 88967570 | 88967571 | 88967570 | 88967570 | 88967570 | 19132317 | 19132317 | 19132317 | 19154799

## 2007 MATRIX
Option Codes: AP3 = Factory Remote Start, AP8 = Extended Range Remote Keyless Entry (Accessory Remote Start Enabler), AU0 = Regular Factory Remote Keyless Entry
VEHICLE (Year, Make, Model) | MODEL DESCRIPTION | MODEL CODE | VIN (first 6) | AP8 ORDERING OPTIONS** | KIT PART NUMBER: | 17800737 | 17802084 | 17801254 | 17801255 | 17801256 | 17801236 | 19154444 | 19154445 | 19159915 | 19159768
[5 empty] | ADDITIONAL NOTES | [9 empty] | 19159768
2007 CHEVROLET MALIBU | Malibu LS | 1ZS69 | 1G1ZS5 | AP8 STANDARD, AP3 NOT Available |  | X
For vehicles with AP8, the key fob has a "+" on the back & the hood latch has a switch. | Malibu 0LT | 1ZT69 | 1G1ZT5 |  |  | X
| Malibu 1LT, 2LT | 1ZT69 | 1G1ZT5 | AP3 included in Equipment Group, AP8 NOT available
| Malibu Maxx LT Malibu LTZ Malibu Maxx LTZ Malibu SS Malibu Maxx SS | 1ZT68 1ZU69 1ZU68 1ZW69 1ZW68 | 1G1ZT6 1G1ZU5 1G1ZU6 1G1ZW5 1G1ZW6 | AP3 Standard, AP8 NOT available
2007 PONTIAC G6 | G6 Sedan 4-Cyl 1SV | 2ZF69 | 1G2ZF5 | AP8 NOT available
If the vehicle has an automatic transmission, the key fob has a "+" on the back, & the hood latch has a switch, the vehicle has AP8. | G6 Sedan 4-Cyl 1SA | 2ZF69 | 1G2ZF5 | AP8 STANDARD, AP3 Available |  | X
| G6 Sedan 6-Cyl | 2ZG69 | 1G2ZG5
| G6 GT Sedan | 2ZH69 | 1G2ZH5
| G6 GTP Sedan | 2ZM69 | 1G2ZM5
| G6 GT Coupe | 2ZH37 | 1G2ZH1
| G6 GTP Coupe | 2ZM37 | 1G2ZM1
| G6 GT Convertible | 2ZH67 | 1G2ZH3
| G6 GTP Convertible | 2ZM67 | 1G2ZM3
2007 PONTIAC MONTANA SV6, BUICK TERRAZA, CHEVROLET UPLANDER | Montana SV6 FWD Montana SV6 AWD Terraza FWD CX 1SB Terraza FWD CXL 1SD Terraza AWD CX 1SB Terraza AWD CX 1SD | 2U12216 2X12216 4U12216 4U12216 4X12216 4X12216 | 1GMDV* 1GMDX* 5GADV2 | AP8 STANDARD, AP3 Available | &AP8-E58-E59 (w/ Manual Sliding Doors) |  |  | X
For vehicles with AP8, the key fob has a "+" on the back & the hood latch has a switch. AP8 will be noted on SPID label & in GMVIS. |  |  | 5GADV3
|  |  | 5GADX2 5GADX3 |  | &AP8&E58-E59 (w/ Right Hand Power Sliding Door) |  |  |  | X
| Uplander FWD Reg WB 1LS Uplander FWD Ext WB 1LS | CU11416 CU12216 | 1GNDU2 1GNDV* | AP8 Available
| Uplander FWD Ext WB 1LT Uplander FWD Ext WB 2LT Uplander FWD Ext WB 3LT | CU12216 CU12216 CU12216 | 1GNDV3 1GNDV3 1GNDV3 | AP8 included in Equipment Group, AP3 available | &AP8&E58&E59 (w/ Right & Left Hand Power Sliding Doors) |  |  |  |  | X
| Uplander AWD Ext WB 3LT | CX12216 | 1GNDX3 | AP8 STANDARD, AP3 Available
2007 PONTIAC GRAND PRIX | Grand Prix Sedan | 2WP69 | 2G2WP5 | AU0 Standard, AP3 & AP8 Available |  | X
For AP8 vehicles, the key fob has a "+" on the back, the hood latch has a switch, & the antenna is in the back window. AP8 will be noted on SPID label & in GMVIS. | Grand Prix Sedan GT Grand Prix Sedan GXP | 2WR69 2WC69 | 2G2WR5 2G2WC5 | AP3 Standard, AP8 NOT available
2007 BUICK LACROSSE | Lacrosse CX | 4WC19 | 2G4WC5 | AU0 Standard, AP3 & AP8 Available |  | X
For AP8 vehicles, the key fob has a "+" on the back, the hood latch has a switch, & the antenna is in the back window. AP8 will be noted on SPID label & in GMVIS. | Lacrosse CXL Lacrosse CXS | 4WD19 4WE19 | 2G4WD5 2G4WE5 |  |  | X X
2007 CHEVROLET IMPALA | Impala 1LS | 1WB19 | 2G1WB5 | AU0 Standard, AP8 Available |  |  | X
For AP8 vehicles, the hood latch has a switch & the antenna is in the windshield. AP8 will be noted on SPID label & in GMVIS. | Impala 1LT, 2LT Impala 3LT Impala LTZ Impala SS | 1WT19 1WC19 1WU19 1WD19 | 2G1WC5 2G1WT5 2G1WU5 2G1WD5 | AP3 Standard, AP8 NOT available
2007 CHEVY MONTE CARLO | Monte Carlo 1LS | 1WJ27 | 2G1WJ1 | AU0 Standard, AP8 Available |  |  | X
For AP8 vehicles, the hood latch has a switch & the antenna is in the windshield. AP8 will be noted on SPID label & in GMVIS. | Monte Carlo 1LT, 2LT Monte Carlo 3LT Monte Carlo LTZ Monte Carlo SS | 1WM27 1WK27 1WN27 1WL27 | 2G1WK1 2G1WM1 2G1WN1 2G1WL1 | AP3 Standard, AP8 NOT available
2007 BUICK LUCERNE | Lucerne 1CX | 4HP69 | 1G4HP5 | AU0 Standard, AP3 & AP8 Available |  |  | X
For AP8 vehicles, the hood latch has a switch & the antenna is in the back window. AP8 will be noted on SPID label & in GMVIS. | Lucerne CXL V6 1XL Lucerne CXL V8 EXL Lucerne CXS 1XS | 4HD69 4HR69 4HE69 | 1G4HD5 1G4HR5 1G4HE5 |  |  |  | X X X
2007 CHEVROLET TAHOE, SUBURBAN; GMC YUKON, XL | Tahoe LS, Suburban LS Tahoe LT, Suburban LT | 1LS 1LT | *GNE** *GNE** | AP8 STANDARD, AP3 NOT Available | &AP8-E61 (w/Manual Liftgate) | [6 empty] | X
For AP8 vehicles, the hood latch has a switch & the cable antenna is installed. AP8 will be noted on SPID label & in GMVIS. | Yukon SLE, Yukon XL SLE | 3SA | *GKE*1 | AP8 STANDARD, AP3 Available | &AP8&E61 (w/Power Liftgate) | [7 empty] | X
| Yukon SLE, Yukon XL SLE | 3SB | *GKE*1
| Tahoe LT, Suburban LT Tahoe LTZ, Suburban LTZ Yukon SLT, Yukon XL SLT | 2LT, 3LT 1LZ 4SA, 4SB | *GNE** *GNE** *GKE*1 | AP3 included in Equipment Group, AP8 NOT available
2007 CHEVROLET AVALANCHE | Avalanche LS, LT | 1LS, 1LT | 3GNE** | AP8 STANDARD, AP3 NOT Available | [6 empty] | X
For AP8 vehicles, the hood latch has a switch & the cable antenna is installed. AP8 will be noted on SPID label & in GMVIS. | Avalanche LT Avalanche LTZ | 2LT, 3LT 1LZ | 3GNE** | AP3 included in Equipment Group, AP8 NOT available
2007 CHEVROLET Equinox / Pontiac Torrent | Equinox LT | 1LF26 | 2CNDL13 | AP8 Available on LT Models | AP3 Available on 1LT models | [5 empty] | X
|  | 1LG26 | 2CNDL23 | AP8 Available on LT Models | AP3 Available on 1LT models
| Torrent Base | 2LF26 2LG26 | 2CKDL63 2CKDL73 | AP8 Available | [6 empty] | X
2007 CADILLAC DTS | Cadillac DTS | 6KD69 | 1G6KD5 | AP8 Standard on perfessional vehicles, AP3 Standard on retail vehicles | [9 empty] | X
For AP8 vehicles, the hood latch has a switch & the cable antenna is installed. AP8 will be noted on SPID label & in GMVIS. |  | 6KH69 6KJ69 | 1GEEK9 1GEEK0 | AP8 STANDARD, AP3 Available
2007 GMC Acadia | GMC Acadia | R14526 V14526 | 1GTDR1 1GTDV1 | AP8 Available on 3SA and 4SA models | AP3 Standard on 4SB models | [9 empty] | X
2007 CHEVROLET Silverado; GMC Sierra | Chevrolet Silverado; GMC Sierra | 1LT 2LT |  | AP8 Available | AP8 requires YE9 | [9 empty] | X
|  |  |  | AP3 Available | + YE9
Options decoder: E58=RH Sliding door, E59=LH sliding door, E61=Power liftgate, M15=auto trans |  |  |  |  | Installation Instructions Part Numbers (included in kit): | 88967570 | 88967571 | 88967570 | 88967570 | 88967570 | 19132317 | 19132317 | 19132317 | 19154799 | 19132317